## Sheet1
Virtuaplant I/O List
Inputs:
TAG Name	Role	Register Type	Modbus Address	I/O Type	Used
PLC_FEED_PUMP_COM	start/stop pump	Holding Reg (3)	0x01	DI	Yes
PLC_OUTLET_VALVE	open/close valve	Holding Reg (3)	0x03	DI	Yes
PLC_SEP_VALVE	open/close valve	Holding Reg (3)	0x04	DI	Yes
OIL_FLOW_SENS	reactivity to reset tank sensor	Holding Reg (3)	0x0D	AI	No
PLC_WASTE_VALVE	open/close valve	Holding Reg (3)	0x08	DI	Yes
CALCULATED_FLOW	calculated flow	Holding Reg (3)	0x0A	AI	Yes
Outputs:
TAG Name	Role	Register Type	Modbus Address	I/O Type	Used
PLC_TANK1_LEVEL	tank full	Holding Reg (3)	0x02	DO	Yes
PLC_TANK2_LEVEL	tank full	Holding Reg (3)	0x05	DO	Yes
PLC_OIL_SPILL	count oil spilled	Holding Reg (3)	0x06	AO	Yes
PLC_OIL_PROCESSED	count oil processed	Holding Reg (3)	0x07	AO	Yes
PLC_OIL_UPPER	n/a	Holding Reg (3)	0x09	AO	Yes
PLC_OIL_FLOW_AFTER	count oil passed control valve	Holding Reg (3)	0x0B	AO	Yes
PLC_CONTROL_VALVE_POS	control valve PID output	Holding Reg (3)	0x0C	AO	Yes